## Read me
ACI 318 RC Design Sheets - free sample
This is one complete, unlocked design sheet from the full ACI 318 pack, to ACI 318-19.
Nothing is trimmed or disabled: every formula is live, every cell is readable, and the
Parameters tab it depends on is included. Change the yellow inputs and it recalculates.
What is in this file
Parameters - factors, material data and lookup tables the sheet reads from
ACI Beam SR - singly reinforced rectangular beam, designed end to end
Notes & References - scope, assumptions, limitations and the sources used
What the full pack adds
Sheets for doubly reinforced beams, one-way and two-way slabs, braced columns and isolated pad footings.
https://devangbhujbal.com/aci-318-pack.html
Please check it before you trust it
That is the point of the sample. Run it against a worked example you already have and
satisfy yourself the numbers are right. These sheets support design; they do not replace
the judgement of the responsible engineer, and results should be checked independently.

## Parameters
ACI 318-19 — Design Parameters, Factors and Material Data
Every design sheet in this workbook reads its φ factors, load factors and material data from this tab. Change the concrete type in the yellow cell and all sheets update.
1) Concrete type and analysis constants
| Concrete type |  | — | Normalweight |  | Sets λ. Lightweight concrete reduces every √f'c term in shear and development.
| Lightweight modification factor |  | λ | 1 |  | Table 19.2.4.1(a). 1.00 / 0.85 / 0.75.
| Unit weight of concrete |  | wc | 150 | lb/ft³ | Used for member self-weight. Normalweight concrete is 145–150 lb/ft³.
| Modulus of elasticity of reinforcement |  | Es | 29000000 | psi | 20.2.2.2.
| Maximum concrete compressive strain |  | εcu | 0.003 |  | 22.2.2.1.
| Equivalent stress-block intensity factor |  | — | 0.85 |  | 22.2.2.4.1 — the 0.85 in 0.85·f'c.
2) Strength reduction factors, φ (Table 21.2.1, Table 21.2.2)
| Flexure — tension-controlled |  | φ | 0.9 |  | εt ≥ εty + 0.003. Table 21.2.2.
| Compression-controlled — ties |  | φ | 0.65 |  | εt ≤ εty, members with ties. Table 21.2.2.
| Compression-controlled — spirals |  | φ | 0.75 |  | εt ≤ εty, members with spirals to 25.7.3.
| Shear and torsion |  | φv | 0.75 |  | Table 21.2.1(b), (c).
| Bearing on concrete |  | φb | 0.65 |  | Table 21.2.1(e).
In the transition zone φ is interpolated: φ = 0.65 + 0.25·(εt − εty)/0.003 for tied members (Table 21.2.2).
3) Load factors (5.3.1)
| Dead load alone |  | — | 1.4 |  | U = 1.4D (5.3.1a).
| Dead load, with live load |  | — | 1.2 |  | U = 1.2D + 1.6L + 0.5(Lr or S or R) (5.3.1b).
| Live load |  | — | 1.6 |  | Wind, seismic and snow combinations are outside the scope of these sheets.
4) Concrete properties — f'c in psi, Ec in ksi, fr in psi
| f'c | β1 | √f'c | Ec | fr | β1 from Table 22.2.2.4.3; Ec = 57000·√f'c (19.2.2.1b); fr = 7.5·λ·√f'c (19.2.3.1).
| 2500 | 0.85 | 50 | 2850 | 375 | β1 = 0.85 for f'c ≤ 4000 psi, reducing by 0.05 per 1000 psi above that, and never less than 0.65.
| 3000 | 0.85 | 54.7723 | 3122.0186 | 410.7919
| 3500 | 0.85 | 59.1608 | 3372.1655 | 443.706
| 4000 | 0.85 | 63.2456 | 3604.9965 | 474.3416
| 4500 | 0.825 | 67.082 | 3823.6762 | 503.1153
| 5000 | 0.8 | 70.7107 | 4030.5087 | 530.3301
| 6000 | 0.75 | 77.4597 | 4415.201 | 580.9475
| 7000 | 0.7 | 83.666 | 4768.9622 | 627.495
| 8000 | 0.65 | 89.4427 | 5098.235 | 670.8204
5) Specified concrete cover, cc (Table 20.5.1.3.1) — cast-in-place, non-prestressed
| Exposure condition | cc (in.) |  |  |  | Cover is measured to the outermost bar — the stirrup or tie in a beam or column. Increase it for fire resistance or where the authority having jurisdiction requires more.
| Cast on ground | 3 |  |  |  | Cast against and permanently in contact with ground.
| Weather #6+ | 2 |  |  |  | Exposed to weather or in contact with ground — #6 through #18 bars.
| Weather #5− | 1.5 |  |  |  | Exposed to weather or in contact with ground — #5 bars, W31/D31 wire and smaller.
| Interior beam | 1.5 |  |  |  | Not exposed to weather or in contact with ground — beams, columns, pedestals and tension ties.
| Interior slab | 0.75 |  |  |  | Not exposed to weather or in contact with ground — slabs, joists and walls, #11 and smaller.
6) Minimum thickness for deflection (Table 9.3.1.1 beams, Table 7.3.1.1 one-way slabs)
| Support condition | Beam ℓ/x | Slab ℓ/x |  |  | Values are for normalweight concrete and Grade 60 bars; the sheets apply the (0.4 + fy/100000) factor for other grades.
| Simply supported | 16 | 20 |  |  | Members supporting construction likely to be damaged by large deflections need a calculated deflection (9.3.1.1).
| One end continuous | 18.5 | 24
| Both ends continuous | 21 | 28
| Cantilever | 8 | 10
7) Reinforcing bar sizes (ASTM A615 / A706)
| Bar | db (in.) | Ab (in²) |  |  | Bar designations are in eighths of an inch up to #8; #9, #10 and #11 replace the former 1 in., 1⅛ in. and 1¼ in. square bars.
| #3 | 0.375 | 0.11
| #4 | 0.5 | 0.2
| #5 | 0.625 | 0.31
| #6 | 0.75 | 0.44
| #7 | 0.875 | 0.6
| #8 | 1 | 0.79
| #9 | 1.128 | 1
| #10 | 1.27 | 1.27
| #11 | 1.41 | 1.56
| #14 | 1.693 | 2.25
| #18 | 2.257 | 4
8) Using this workbook
• Enter data only in the yellow cells. Every other cell is a live formula — do not overwrite it.
• Each design sheet ends with a checks block (blue) and a green design summary.
• Units are US customary throughout: inches, feet, kips, kip-ft, psi and ksf, as labelled on each line.
• Section numbers in the right-hand column refer to ACI 318-19 unless noted otherwise.

## ACI Beam SR
Singly Reinforced Rectangular Beam — ACI 318-19
Simply supported / single-span rectangular beam. Enter values in the yellow cells only. φ factors and load factors are taken from the Parameters tab.
1) Section geometry, materials and bar arrangement
| Width of beam | b | 14 | in.
| Overall depth of beam | h | 24 | in.
| Clear span between supports | ℓn | 20 | ft
| Width of support | t | 12 | in.
| Specified compressive strength of concrete | f'c | 4000 | psi |  | Normalweight concrete assumed unless the Parameters tab says otherwise.
| Specified yield strength of reinforcement | fy | 60000 | psi |  | Grade 60 to ASTM A615 or A706.
| Specified yield strength of stirrups | fyt | 60000 | psi |  | fyt ≤ 60000 psi for shear reinforcement (20.2.2.4).
| Exposure condition for cover | — | Interior beam |  |  | Sets cc from Table 20.5.1.3.1 on the Parameters tab.
| Size of main tension bars | — | #7
| Number of tension bars | n | 3 | Nos
| Size of stirrups | — | #3
| Number of stirrup legs | — | 2 | legs
| Nominal maximum aggregate size | — | 0.75 | in. |  | Used for the minimum clear bar spacing (25.2.1).
2) Cover, bar sizes and effective depth (20.5.1.3, 6.3.1.2)
| Specified concrete cover | cc | 1.5 | in. |  | Table 20.5.1.3.1, measured to the stirrup.
| Diameter of main bars | db | 0.875 | in.
| Area of one main bar | Ab | 0.6 | in²
| Diameter of stirrup bars | db | 0.375 | in.
| Area of one stirrup bar | Ab | 0.11 | in²
| Effective depth to tension steel | d | 21.6875 | in. |  | d = h − cc − db,stirrup − db/2 for a single layer of bars.
| Depth to the extreme tension bar | dt | 21.6875 | in. |  | dt = d while the bars sit in one layer; εt is measured at dt (22.2.2.1).
| Span used for analysis | ℓ | 21 | ft |  | ℓ = ℓn + h, but not more than the centre-to-centre distance (6.3.1.2).
3) Design material properties (19.2, 20.2, 22.2)
| Stress-block depth factor | β1 | 0.85 |  |  | Table 22.2.2.4.3.
| Square root of f'c | √f'c | 63.2456 | psi |  | √f'c is limited to 100 psi in the shear provisions (22.5.3.1).
| Modulus of elasticity of concrete | Ec | 3604.9965 | ksi |  | Ec = 57000·√f'c (19.2.2.1b).
| Modulus of rupture | fr | 474.3416 | psi |  | fr = 7.5·λ·√f'c (19.2.3.1).
| Yield strain of reinforcement | εty | 0.002069 |  |  | εty = fy/Es; 0.00207 for Grade 60.
| Lightweight modification factor | λ | 1 |  |  | From the Parameters tab.
4) Loads and required strength (5.3.1)
| Superimposed dead load | wD | 0.8 | kip/ft
| Live load | wL | 1 | kip/ft
| Self-weight of beam | wsw | 0.35 | kip/ft |  | wsw = wc·b·h/144, converted to kips.
| Total dead load | D | 1.15 | kip/ft
| Factored load | wu | 2.98 | kip/ft |  | wu = max(1.4D ; 1.2D + 1.6L) (5.3.1a, 5.3.1b).
| Factored moment at mid-span | Mu | 164.2725 | kip-ft |  | Mu = wu·ℓ²/8 for a simply supported span.
| Factored shear at the support | Vu | 31.29 | kip
| Factored shear at d from the face of support | Vu,d | 24.4143 | kip |  | Permitted where the reaction produces compression in the end region (9.4.3.2).
5) Design for flexure (22.2, 22.3, 9.6.1)
| Required flexural resistance factor | Rn | 332.6263 | psi |  | Rn = Mu/(φ·b·d²), taking φ = 0.90 and verified below.
| Required reinforcement ratio | ρ | 0.0058452 |  |  | ρ = 0.85f'c/fy·[1 − √(1 − 2Rn/0.85f'c)].
| Tension steel required for strength | As,req | 1.7748 | in²
| Minimum flexural reinforcement | As,min | 1.0121 | in² |  | As,min = max(3√f'c/fy ; 200/fy)·bw·d (9.6.1.2).
| Tension steel provided | As,prov | 1.8 | in² | OK — As,prov ≥ max(As,req ; As,min)
| Depth of the equivalent stress block | a | 2.2689 | in. |  | a = As·fy/(0.85·f'c·b) (22.2.2.4.1).
| Neutral-axis depth | c | 2.6693 | in. |  | c = a/β1.
| Net tensile strain in the extreme bar | εt | 0.021374 |  | OK — tension-controlled, φ = 0.90 | εt = 0.003·(dt − c)/c.
| Strength reduction factor | φ | 0.9 |  |  | Table 21.2.2, interpolated through the transition zone.
| Nominal flexural strength | Mn | 184.9774 | kip-ft |  | Mn = As·fy·(d − a/2).
| Design flexural strength | φMn | 166.4797 | kip-ft | OK — φMn ≥ Mu
| Clear spacing between tension bars | sclear | 3.8125 | in. | OK — bars fit in one layer
Minimum clear spacing between parallel bars = max(1 in. ; db ; 4/3 × maximum aggregate size) (25.2.1).
6) Design for shear (22.5, 9.6.3, 9.7.6.2)
| Longitudinal reinforcement ratio | ρw | 0.0059284
| Area of shear reinforcement per set | Av | 0.22 | in²
| Minimum shear reinforcement per unit length | (Av/s)min | 0.011667 | in²/in. |  | Av,min/s = max(0.75√f'c·bw/fyt ; 50·bw/fyt) (Table 9.6.3.4).
| Concrete shear strength | Vc | 38.4059 | kip |  | Vc = 2λ√f'c·bw·d, valid because Av ≥ Av,min (Table 22.5.5.1a).
| Design concrete shear strength | φVc | 28.8044 | kip
φVc/2 < Vu ≤ φVc — minimum shear reinforcement governs (9.6.3.1).
| Shear to be carried by the stirrups | Vs,req | 0 | kip |  | Vs = Vu/φ − Vc (22.5.1.1).
| Upper limit on Vs | Vs,max | 153.6234 | kip | OK — section is large enough for the shear | Vs ≤ 8√f'c·bw·d (22.5.1.2); exceeding it means the section is too small.
| Spacing required for strength | s,str | 999 | in. |  | s = Av·fyt·d/Vs (22.5.8.5.3).
| Spacing allowed by minimum reinforcement | s,min | 18.8571 | in.
| Maximum spacing permitted by the code | s,max | 10.8438 | in. |  | d/2 ≤ 24 in., halved once Vs > 4√f'c·bw·d (Table 9.7.6.2.2).
| Spacing provided (rounded down to 1 in.) | s | 10 | in. c/c
| Shear strength of the stirrups provided | Vs | 28.6275 | kip
| Design shear strength | φVn | 50.275 | kip | OK — φVn ≥ Vu
7) Deflection — minimum thickness (9.3.1.1)
| Support condition | — | Simply supported
| Span divisor | ℓ/x | 16 |  |  | Table 9.3.1.1 for non-prestressed beams.
| Grade modification factor | — | 1 |  |  | (0.4 + fy/100000) for reinforcement other than Grade 60 (Table 9.3.1.1, note).
| Minimum overall depth | h,min | 15.75 | in. | OK — deflection satisfied by the thickness rule
The thickness rule applies only where the member does not support construction likely to be damaged by large deflections; otherwise deflections must be calculated to 24.2.
8) Crack control — spacing of reinforcement (24.3.2)
| Stress in reinforcement at service load | fs | 40000 | psi |  | fs = 2/3·fy is permitted in place of a service-load analysis (24.3.2.1).
| Cover to the tension face | cc,t | 1.875 | in. |  | Least distance from the surface of the tension bars to the tension face.
| Maximum permitted bar spacing | s,max | 10.3125 | in. |  | s = 15(40000/fs) − 2.5cc ≤ 12(40000/fs) (24.3.2).
| Bar spacing provided (centres) | s | 4.6875 | in. | OK — crack width is controlled by the bar spacing
9) Development and lap lengths (25.4.2, 25.5.2)
| More than 12 in. of concrete cast below the bars? | — | No |  |  | Sets the casting-position factor ψt (Table 25.4.2.5).
| Bar coating | — | Uncoated
| Casting-position factor | ψt | 1 |  |  | 1.3 for top bars, otherwise 1.0.
| Coating factor | ψe | 1 |  |  | 1.5 for epoxy-coated bars with small cover or spacing, 1.2 otherwise, 1.0 uncoated.
| Product ψt·ψe | — | 1 |  |  | The product ψt·ψe need not exceed 1.7 (25.4.2.5).
| Bar size factor | ψs | 1 |  |  | 0.8 for #6 and smaller, 1.0 for #7 and larger.
| Grade factor | ψg | 1 |  |  | 1.0 for Grade 40–60, 1.15 for Grade 80, 1.3 for Grade 100 (25.4.2.4).
| Development length in tension | ℓd | 41.5049 | in. |  | Table 25.4.2.3, with the 12 in. floor of 25.4.2.1(b).
| Class B tension lap splice | ℓst | 53.9564 | in. |  | Class B splice = 1.3ℓd ≥ 12 in. (Table 25.5.2.1).
10) Summary of checks
ALL CHECKS SATISFIED. The section as detailed is adequate.
11) Design summary
| Beam size, b × h |  | 14 in. × 24 in.
| Effective depth, d |  | 21.6875 | in.
| Concrete and steel |  | f'c = 4000 psi with fy = 60000 psi
| Specified cover, cc |  | 1.5 | in.
| Tension reinforcement |  | 3 #7 (As,prov = 1.80 in²)
| Stirrups |  | #3 — 2 legs @ 10 in. centres
| Design strengths |  | φMn = 166.5 kip-ft φVn = 50.3 kip
| Development length, ℓd |  | 41.5049 | in.
| Class B lap splice, ℓst |  | 53.9564 | in.

## Notes & References
ACI 318-19 RCC Design Sheets — Notes, Assumptions and References
Scope
• Five design sheets to ACI 318-19 — singly and doubly reinforced rectangular beams, one-way and two-way solid slabs, braced rectangular columns and isolated pad footings.
• Units are US customary throughout: inches, feet, kips, kip-ft, psi and ksf. The numerical coefficients in ACI 318-19 (2√f'c, 3√f'c/fy, 57000√f'c and so on) are written for psi and are used here in that form.
• Every sheet reads its φ factors, load factors, cover, bar data and concrete properties from the Parameters tab, so a change there flows through the whole workbook.
Strength reduction and load factors
• φ is not a constant. Each sheet computes the net tensile strain εt and interpolates φ through the transition zone: φ = 0.65 + 0.25(εt − εty)/0.003 for tied members (Table 21.2.2).
• Load combinations are limited to U = 1.4D and U = 1.2D + 1.6L (5.3.1a and 5.3.1b). Wind, seismic, snow and roof live load combinations are outside the scope of these sheets.
• Beams are checked against the εt ≥ 0.004 floor of 9.3.3.1, which replaces the ρmax of older codes.
The 318-19 shear provisions
• ACI 318-19 rewrote one-way shear. Where Av ≥ Av,min the familiar Vc = 2λ√f'c·bw·d still applies (Table 22.5.5.1a) and the beam sheets use it.
• Where Av < Av,min — slabs and footings — Vc = 8λs·λ·ρw^⅓·√f'c·bw·d instead (Table 22.5.5.1c). This depends on the reinforcement ratio and carries the size effect factor λs = √(2/(1 + d/10)).
• The practical consequence is that a thick, lightly reinforced footing has far less one-way shear capacity under 318-19 than under 318-14. The pad footing sheet applies the current rule, so it will often call for a thicker footing than a pre-2019 calculation would.
• Vs is capped at 8√f'c·bw·d (22.5.1.2); exceeding it means the section is too small whatever the stirrup spacing.
Key expressions used
• Flexure: a = As·fy/(0.85f'c·b); c = a/β1; εt = 0.003(dt − c)/c; Mn = As·fy(d − a/2).
• Minimum flexural steel: As,min = max(3√f'c/fy ; 200/fy)·bw·d (9.6.1.2).
• Doubly reinforced sections solve horizontal equilibrium for c directly, including the concrete displaced by the compression bars, and fall back to a quadratic when those bars do not yield.
• Columns: moment magnifier δ = Cm/(1 − Pu/0.75Pc) ≥ 1.0 with (EI)eff = 0.4EcIg/(1 + βdns) (6.6.4).
• Two-way shear: vc = min(4 ; 2 + 4/β ; 2 + αs·d/bo)·λs·λ·√f'c (Table 22.6.5.2).
• Two-way slabs: Direct Design Method, Mo = qu·ℓ2·ℓn²/8, distributed 0.65/0.35 to the supports and mid-span of an interior panel, with 75% and 60% of those going to the column strip (8.10).
Assumptions and limitations
• Beams are single-span and rectangular; flanged (T and L) sections are not covered.
• Tension steel is assumed to sit in a single layer, so dt = d. For two layers, adjust the effective depth by hand before reading the results.
• The column interaction diagram models two symmetrical bar layers on the faces parallel to the neutral axis. Bars on the side faces are ignored, which is safe but slightly conservative.
• The column sheet covers braced (non-sway) frames only. Sway frames need the second-order analysis of 6.6.4.6 or 6.7.
• Biaxial bending, torsion (22.7), shear friction, fatigue, fire design and seismic detailing (Chapter 18) are outside the scope of these sheets.
• The two-way slab sheet designs an interior panel by the Direct Design Method and does not include the unbalanced moment transferred to the column by eccentricity of shear (8.4.4.2).
• Footings are treated as axially loaded with a uniform bearing pressure. A footing carrying significant moment needs a separate check of the resulting pressure distribution.
Using and checking the sheets
• Enter data only in the yellow cells. Every other cell is a live formula.
• Blue text carries the interpretation of a check; the green banner near the foot of each sheet aggregates them all.
• Verify any sheet against a worked example before using it in earnest.
• These sheets support design; they do not replace the judgement of the responsible engineer, and the results should be checked independently before being issued.
References
• ACI 318-19, Building Code Requirements for Structural Concrete, and ACI 318R-19 Commentary (reapproved with errata).
• ASCE/SEI 7, Minimum Design Loads and Associated Criteria for Buildings and Other Structures — for the load combinations referenced by ACI 318-19 §5.3.
• ASTM A615 / A706 — deformed bar sizes and grades.
• ACI PRC-435, Control of Deflection in Concrete Structures — background to the minimum thickness tables used here.